## Sheet1
TELSCOPE DATA COLLECTION
To integrate data from an external system Telscope needs to know 3 things
Vessel:
IMO:
Filled out by system vendor |  |  |  | Filled out by vessel / shipping company
1. How do we connect to the system
1.a. For serial we need to decide which port and at what baud
Port
Baud
1.b. For Modbus, OPC UA, NMEA over TCP/IP and other protocols that run over network we need an IP:PORT to connect to
IP address
Port
2. Once connected, where do we find the relevant data and how do we interpet it? |  |  |  | 3. How should the data be mapped to / used in Telscope?
A table like the one shown below is usually sufficient.
Identifier / Description / Tag / ... | Modbus register / OPC UA node id / NMEA sentence field / ... | Unit / ... | Transformation / Scaling / ... | Attribute | Name in Telscope | Type
... Example Modbus
ME1 RUNNING STATUS | 40001 | bit | 1 | Machine status | ME 1
ME2 RUNNING STATUS | 40001 | bit | 2 | Machine status | ME 2
MDO123P | 30001 | m^3 |  | Tank volume | MDO 123 Port
MDO456S | 30002 | m^3 |  | Tank volume | MDO 456 Stbd
... Example OPC UA
AUX 01 POWER | ns=4;s=¦var¦A.B.C.D.E.POW | kWh |  | Machine status | AUX 1
AUX 02 LOAD | ns=4;s=¦var¦A.B.C.D.E.LOAD | kWh |  | Machine status | AUX 2